## AT_List
sn. | request | response | decription | Notes
1 | AT | OK | Test startup
2 | AT+REG+<addr>? | +REG+<addr>:<value>
3 | AT+CO_T+<number>? | +CO_T+<number>:<value> | <number>:1~3
4 | AT+CO_P+<number>? | +CO_P+<number>:<value> | <number>:1~8
5 | AT+CMD=<cmd>,<data> | OK | cmd：0xAC, 0xBX, data: High-byte:OSR_T,Low-byte:OSR_P
6 | AT+ADC=<value> | OK | value：0xAC, 0xBX,
7 | AT+PRES? | +PRES:<raw>,<real>
8 | AT+TEMP? | +TEMP:<raw>,<real>
9 | AT+IIR=<value> | OK | value:1=enable, 0=disable
10 | AT+SAMPLES? | +SAMPLES:<raw1>,<real1>,<raw2>,<real2> | raw1,real1: pressure raw2,real2: Temperature | Proactively report data without requestion
11 | AT+ODR=<value> | OK | value:1~100Hz
12 | AT+SENSORTYPE=<value> | OK | value: 1 = AMP6120 2 = AMP6127 3 = AMP8220
13 | AT+SENSORCHANNEL=<value> | OK | value: 01 = IIC ch 1 02 = IIC ch 2 11 = SPI ch 1 12 = SPI ch 2 21 = Analog 12bit ch 1 22 = Analog 12bit ch 2 31 = Analog 24bit ch 1 32 = Analog 24bit ch 2
14 | AT+START=<value> | OK | value:1=start, 0=stop
15
16
17
18
19
20
21
22
23
24
25
26
27